## Sheet1
Part | Mfct No. | Mfct. | Vendor Part No. | Vendor | Qty. | Unit Price (AUD) | Total | Description | Link
Motor drive controller | L9110S | ??? |  | Makestore.com.au | 2 | 3.2 | 6.4 | DC Motor Drive Module Stepper Motor Drive Controller Board 2.5-12V H-Bridge Can Drive Dual DC Motor at The Same time or 4 Wire 2 Phase Stepper Motor
PLA Roll (White) | Ultimaker PLA | Ultimaker |  | imaginables.com.au | 1 | 76.9 | 76.9 | Ultimaker Material PLA Material White 2.85 mm
Motor | ??? | ??? |  | eBay | 2 | 5.62 | 11.24 | eBay Mini 5mm 2-phase 4-wire 3V 5V Planetary Gear Stepper Motor linear Screw Slider
Arduino Uno R3 | A000066 | ARDUINO CC | A000066 | core-electronics.com.au | 1 | 35.85 | 35.85 | Controls the Motors
26 AWG, For soldering , Red | 1430-26-1-0500-004-1-TS | CNC Tech | CN472R-25-ND | Digikey | 1 | 11.54 | 11.54 | UL Style 1430 (to solder on motor pads), 26AWG, 4 lead Color Code 1 | Link
26 AWG, For soldering , Green | 1430-26-1-0500-007-1-TS | CNC Tech | CN475G-25-ND | Digikey | 1 | 11.54 | 11.54 | UL Style 1430 (to solder on motor pads), 26AWG, 4 lead Color Code 1 | Link
26 AWG, For soldering, Blue | 1430-26-1-0500-005-1-TS | CNC Tech | CN473L-25-ND | Digikey | 1 | 11.54 | 11.54 | UL Style 1430 (to solder on motor pads), 26AWG, 4 lead Color Code 1 | Link
26 AWG, For soldering, Black | 1430-26-1-0500-001-1-TS | CNC Tech | CN469B-25-ND | Digikey | 1 | 11.54 | 11.54 | UL Style 1430 (to solder on motor pads), 26AWG, 4 lead Color Code 1 | Link
3.3V regulator | AP3429A | Adafruit | ADA4711 | core-electronics.com.au | 1 | 7.6 | 7.6 | 3.3V Output 1.2A Max(Buck converter for stable 3V input to the motor)
Switchmode Plugpack(AC to DC Power) | MP-3316 | Core Electronics | CE04425 | core-electronics.com.au | 1 | 38.15 | 38.15 | 3V-12VDC 27W power supply(7 output plugs with USB outlet)
Arduino Terminal Block Shield |  | Freetronics | CE04491 | core-electronics.com.au | 1 | 11.95 | 11.95 | Arduino 1.0 / "R3" layout breaks out all 30 pins on current-generation Arduino boards to screw terminals.
Screw kit 1.2-1.6mm |  | HTA | 15875 | hobbytools.com.au | 1 | 16.48 | 16.48 | M1.6 x 4.5
Sand Paper set |  | Rocket | 1161524 | bunnings.com.au | 1 | 8.9 | 8.9 | for roughing out edges during assembly of 3D printed parts
Insert |  |  | INSERTS-420 | serveronthemove.com.au | 1 | 28.88 | 28.88 | 420pc Set Of Knurled Threaded Inserts (M2, M3, M4 And M5)
Jumper wires for arduino(male,female, both) | ‎EL-CP-004 | ELEGOO |  | amazon.com.au | 1 | 9.96 | 9.96 | 120pcs Multicolored Dupont Wire 40pin Male to Female, 40pin Male to Male, 40pin Female to Female Breadboard Jumper Wires
Electrical Tape |  | Viaky | B0744B5DZ2 | amazon.com.au | 1 | 13.86 | 13.86 | Electrical Insulation Tape
2.1MM DC SOCKET WITH TERMINAL BLOCK | CGTime-00013 | zdyCGTime | B07LFRDSB7 | amazon.com.au | 1 | 10.53 | 10.53 | 5.5 X 2.1mm Female Plug to 2 pin Female Screw terminals adapter